## BOM-Apperatus
Parts for the construction of the apparatus
Category | Quantity One apparatus | Quantity four apparatuses | Wear and tear | Amount to order | Type / Length mm | Component | Supplier | URL | Price @ URL | Price for one apparatus. | Price for two apparatus. | Price waer and tear | Price total | Comment
Housing | 100 | 400 | 0 | 400 | M5 | Nutenstein mit Steg I-Typ Nut 5 [M5] | Motedis | https://www.motedis.com/shop/Nutprofil-Zubehoer/Zubehoer-20-I-Typ-Nut-5/Nutensteine-passend-fuer-Nut-5-I-Typ/Nutenstein-mit-Steg-I-Typ-Nut-5-M5::4226.html | 0.1816 | 18.16 | 72.64 | 0 | 72.64
Housing | 4 | 16 | 0 | 16 | 500mm | Aluprofil 20x20 I-Typ Nut 5 | Motedis | https://www.motedis.com/shop/Aluprofile/20-I-Typ-Nut-5/Aluprofil-20x20-I-Typ-Nut-5::1076.html | 2.955 | 11.82 | 47.28 | 0 | 47.28
Housing | 8 | 32 | 2 | 34 | 180mm, machining M5 L/R | Aluprofil 20x20 I-Typ Nut 5 | Motedis | https://www.motedis.com/shop/Aluprofile/20-I-Typ-Nut-5/Aluprofil-20x20-I-Typ-Nut-5::1076.html | 2.9 | 23.2 | 92.8 | 5.8 | 98.6
Housing | 8 | 32 | 2 | 34 | 240mm, machining M5 L/R | Aluprofil 20x20 I-Typ Nut 5 | Motedis | https://www.motedis.com/shop/Aluprofile/20-I-Typ-Nut-5/Aluprofil-20x20-I-Typ-Nut-5::1076.html | 3.165 | 25.32 | 101.28 | 6.33 | 107.61
Housing | 16 | 64 | 4 | 68 | 20x20 mm | Stahlwinkel 20 verzinkt | Motedis | https://www.motedis.com/shop/Test2-Systematic/Gabelkoepfe-Gabelgelenke/Stahlwinkel-20-verzinkt::9014.html | 0.72 | 11.52 | 46.08 | 2.88 | 48.96
Housing | 56 | 224 | 15 | 239 | M5x6 | Schraube DIN EN ISO 7380 - Linsenkopfschraube | Motedis | https://www.motedis.com/shop/Mechanik-Basiselemente/DIN-Schrauben/Schraube-DIN-EN-ISO-7380-Linsenkopfschraube::1070.html | 0.15042 | 8.4233 | 33.6932 | 2.2562 | 35.9494
Housing | 56 | 224 | 15 | 239 | M5x8 | Schraube DIN EN ISO 7380 - Linsenkopfschraube | Motedis | https://www.motedis.com/shop/Mechanik-Basiselemente/DIN-Schrauben/Schraube-DIN-EN-ISO-7380-Linsenkopfschraube::1070.html | 0.15042 | 8.4233 | 33.6932 | 2.2562 | 35.9494
Housing | 56 | 224 | 15 | 239 | M5x10 | Schraube DIN EN ISO 7380 - Linsenkopfschraube | Motedis | https://www.motedis.com/shop/Mechanik-Basiselemente/DIN-Schrauben/Schraube-DIN-EN-ISO-7380-Linsenkopfschraube::1070.html | 0.15042 | 8.4233 | 33.6932 | 2.2562 | 35.9494
Housing | 56 | 224 | 15 | 239 | M5x12 | Schraube DIN EN ISO 7380 - Linsenkopfschraube | Motedis | https://www.motedis.com/shop/Mechanik-Basiselemente/DIN-Schrauben/Schraube-DIN-EN-ISO-7380-Linsenkopfschraube::1070.html | 0.15042 | 8.4233 | 33.6932 | 2.2562 | 35.9494
Housing | 0 | 0 | 0 | 0 | M5x12 | Befestigungsschraube DIN 7380 M5x12 vz für Standardverbinder Nut 5 I-Typ | Motedis | https://www.motedis.com/shop/Nutprofil-Zubehoer/Zubehoer-20-I-Typ-Nut-5/Verbinder-Winkel/Befestigungsschraube-DIN-7380-M5x12-vz-f%FCr-Standardverbinder-Nut-5-I-Typ::5972.html | 0.11281 | 0 | 0 | 0 | 0
Housing | 20 | 80 | 15 | 95 | M5x16 | Schraube DIN EN ISO 7380 - Linsenkopfschraube | Motedis | https://www.motedis.com/shop/Mechanik-Basiselemente/DIN-Schrauben/Schraube-DIN-EN-ISO-7380-Linsenkopfschraube::1070.html | 0.15042 | 3.0083 | 12.0333 | 2.2562 | 14.2895
Housing | 0 | 0 | 0 | 0 | 35x220mm | DIN 35 – Hutschiene | Digikey | https://www.digikey.de/product-detail/de/banner-engineering-corporation/DIN-35-220/2170-DIN-35-220-ND/12417670 | 18.25 | 0 | 0 | 0 | 0
Housing | 10 | 40 | 15 | 55 | M5x35 | Schraube DIN EN ISO 7380 - Linsenkopfschraube | Motedis | https://www.motedis.com/shop/Mechanik-Basiselemente/DIN-Schrauben/Schraube-DIN-EN-ISO-7380-Linsenkopfschraube::1070.html | 0.3896 | 3.896 | 15.584 | 5.844 | 21.428
Food Dispenser | 1 | 3 | 0 | 3 | 320x220x3 | Cereal Dispenser | Amazon | https://www.amazon.de/-/en/United-Entertainment-Dispenser-Cornflakes-Cereals/dp/B06XQLSSG6?psc=1 | 29 | 29 | 87 | 0 | 87
Food Dispenser | 1 | 4 | 0 | 4 | 320x220x3 | Cereal Dispenser | Kaufland | https://www.kaufland.de/product/358105876/?vid=347560386 | 19.9 | 19.9 | 79.6 | 0 | 79.6
Food Dispenser | 1 | 4 | 4 | 8 | 900-00008 | Servo Continuous | Digikey | https://www.digikey.de/product-detail/de/parallax-inc/900-00008/900-00008-ND/1774454 | 10.95 | 10.95 | 43.8 | 43.8 | 87.6
Lever and lock | 2 | 8 | 4 | 12 | ROB-11965 | Servo 180° | Digikey | https://www.digikey.de/product-detail/en/sparkfun-electronics/ROB-11965/1568-1319-ND/5766906 | 10.95 | 21.9 | 87.6 | 43.8 | 131.4
Lever and lock | 2 | 8 | 1 | 9 | Gleitlager | Igus Gleitlager mit Bund GFM-1618-09 | Motedis | https://www.motedis.com/shop/Dynamik-Basiselemente/Gleitlager/Igus-Gleitlager-mit-Bund-GFM-1618-09::5078.html | 2.443 | 4.886 | 19.544 | 2.443 | 21.987
Lever and lock | 1 | 4 | 0 | 4 | CNC | Lever metal assembly | Internal workshop |  | 0 | 0 | 0 | 0 | 0
Lever and lock | 2 | 8 | 1 | 9 | AD 4, ID 3.54, Hf 16, H1 8.86 4.57 | Druckfeder C105 | Misumi | https://de.misumi-ec.com/vona2/detail/221000016945/?HissuCode=C105&PNSearch=C105 | 0.6 | 1.2 | 4.8 | 0.6 | 5.4
Lever and lock | 1 | 1 | 0 | 1 |  | 10279 Zugfeder Inhalt 350 Teile | Conrad | https://www.conrad.de/de/p/10279-zugfeder-inhalt-350-teile-887655.html?refresh=true | 138.65 | 138.65 | 138.65 | 0 | 138.65 | We ended up using Z 104 41,4x6x0,55 mm
Lever and lock | 4 | 16 | 1 | 17 | M5x45 | Zylinderschraube mit Innensechskant nach DIN 912 | Misumi | https://de.misumi-ec.com/vona2/detail/221006347487/?HissuCode=912A2545 | 0.75 | 3 | 12 | 0.75 | 12.75
Lever and lock | 6 | 24 | 8 | 32 | M5 | Mutter DIN 934 | Motedis | https://www.motedis.com/shop/Mechanik-Basiselemente/Basic-Basics/DIN-Normteile/DIN-Mutter/Mutter-DIN-934::1768.html | 0.2948 | 1.7688 | 7.0752 | 2.3584 | 9.4336
Lever and lock | 3 | 12 | 0 | 12 | M5x16 | Senkschraube mit Innensechskant nach DIN 7991 | Motedis | https://www.motedis.com/shop/Mechanik-Basiselemente/DIN-Schrauben/Senkschraube-mit-Innensechskant-nach-DIN-7991::1120.html | 0.3896 | 1.1688 | 4.6752 | 0 | 4.6752
Lever and lock | 1 | 4 | 0 | 4 | M3 | Gewindestange >60mm | Conrad | https://www.conrad.de/de/p/reely-10589-gewindestange-m3-500-mm-stahl-1-st-237094.html | 1.42 | 1.42 | 5.68 | 0 | 5.68
Lever and lock | 1 | 4 | 0 | 4 | M5 | Gewindestange >60mm | Conrad | https://www.conrad.de/de/p/reely-10591-m5-gewindestange-m5-500-mm-stahl-1-st-237116.html | 1.92 | 1.92 | 7.68 | 0 | 7.68
Lever and lock | 2 | 8 | 2 | 10 | Microswitch | Omron Electronics Inc-EMC Div D2F-5L | Digikey | https://www.digikey.de/product-detail/de/omron-electronics-inc-emc-div/D2F-5L/Z8846-ND/8593137 | 3.19 | 6.38 | 25.52 | 6.38 | 31.9
Panels | 1 | 4 | 0 | 4 | 4mm (32,00 €/m²), 1500x700mm | MAKROLON, POLYCARBONAT | Ebay | https://www.ebay.de/itm/263920803844 | 57.75 | 57.75 | 231 | 0 | 231 | Alternative to internal workshop
Panels | 1 | 4 | 0 | 4 | 10mm (32,00 €/m²), 1500x700mm | MAKROLON, POLYCARBONAT | Ebay | https://www.ebay.de/itm/263920803844 | 136.5 | 136.5 | 546 | 0 | 546 | Alternative to internal workshop
Panels | 1 | 4 | 0 | 4 | 4mm (32,00 €/m²), 1500x700mm | MAKROLON, POLYCARBONAT | Internal workshop |  | 0 | 0 | 0 | 0 | 0
Panels | 1 | 4 | 0 | 4 | 10mm (32,00 €/m²), 1500x700mm | MAKROLON, POLYCARBONAT | Internal workshop |  | 0 | 0 | 0 | 0 | 0
Panels | 1 | 4 | 0 | 4 | Top.dxf | 4mm Polycarbonat clear | kunststoffplattenonline.de | https://kunststoffplattenonline.de/product/polycarbonat-platten-transparent-klar-4-mm/ | 13.48 | 13.48 | 53.92 | 0 | 53.92 | Alternative to internal workshop
Panels | 2 | 8 | 0 | 8 | Sides.dxf | 4mm Polycarbonat clear | kunststoffplattenonline.de | https://kunststoffplattenonline.de | 14.67 | 29.34 | 117.36 | 0 | 117.36 | Alternative to internal workshop
Panels | 1 | 4 | 0 | 4 | Front.dxf | 4mm Polycarbonat clear | kunststoffplattenonline.de | https://kunststoffplattenonline.de | 17.81 | 17.81 | 71.24 | 0 | 71.24 | Alternative to internal workshop
Panels | 1 | 4 | 0 | 4 | BackPlate.dxf | 4mm Polycarbonat clear | kunststoffplattenonline.de | https://kunststoffplattenonline.de | 16.91 | 16.91 | 67.64 | 0 | 67.64 | Alternative to internal workshop
Panels | 1 | 4 | 0 | 4 | DividerA.dxf | 10mm Polycarbonat clear | kunststoffplattenonline.de | https://kunststoffplattenonline.de/product/polycarbonat-platten-transparent-klar-10-mm/ | 54.17 | 54.17 | 216.68 | 0 | 216.68 | Alternative to internal workshop
Panels | 1 | 4 | 0 | 4 | DividerB.dxf | 10mm Polycarbonat clear | kunststoffplattenonline.de | https://kunststoffplattenonline.de/product/polycarbonat-platten-transparent-klar-10-mm/ | 54.79 | 54.79 | 219.16 | 0 | 219.16 | Alternative to internal workshop
Miscellaneous | 5 | 20 | 0 | 20 | 3D Druck ABS+ | ESUN ABS+ 1,75mm nature | vonwange | https://vonwange.com/product/abs-175mm-nature/ | 18.99 | 94.95 | 379.8 | 0 | 379.8
Miscellaneous | 1 | 1 | 0 | 1 | 3D Druck Gewindeeinsätze | ruthex Threaded Insert, Brass Threaded Bushings | Amazon | https://www.amazon.de/-/en/ruthex%C2%AE-threaded-Press-fit-plastic-ultrasound/dp/B08K1BVGN9/ref=sr_1_5?crid=139KUSRHPDP0O | 29.99 | 29.99 | 29.99 | 0 | 29.99
Battery | 0 | 0 | 0 | 0 |  | Bosch Charger | Amazon | https://www.amazon.de/-/en/Bosch-Professional-system-battery-5-0Ah/dp/B00IKI352E | 44.95 | 0 | 0 | 0 | 0 | Alternative to Bosch Batterie Set
Battery | 1 | 4 | 0 | 4 |  | Bosch Batterie | Amazon | https://www.amazon.de/-/en/Bosch-Professional-system-battery-5-0Ah/dp/B00IKI352E | 60 | 60 | 240 | 0 | 240 | Alternative to Bosch Batterie Set
Battery | 2 | 2 | 0 | 2 |  | Bosch Batterie Set | Conrad | https://www.conrad.de/de/p/bosch-professional-1600a01ba3-werkzeug-akku-und-ladegeraet-18-v-li-ion-2127378.html#attributesNotes_delivery | 159.66 | 319.32 | 319.32 | 0 | 319.32
Battery | 1 | 4 | 1 | 5 | modified as battery interface | Bosch Adapter | Amazon | https://www.amazon.de/-/en/Ladieshow-Battery-Adaptor-Convert-Converter/dp/B08QJK9DW4/261-3484322-5351609?psc=1 | 22.99 | 22.99 | 91.96 | 22.99 | 114.95
Controller and electronics | 1 | 4 | 4 | 8 | Control unit expansion board | Whadda Erweiterungsmodul | Conrad | https://www.conrad.de/de/p/whadda-erweiterungsmodul-2481837.html | 9.24 | 9.24 | 36.96 | 36.96 | 73.92
Controller and electronics | 2 | 8 | 4 | 12 | Voltage supply | Joy-it XL6019 Step-up Converter 1 St. | Conrad | https://www.conrad.de/de/p/joy-it-xl6019-step-up-converter-1-st-1697651.html | 4.61 | 9.22 | 36.88 | 18.44 | 55.32
Controller and electronics | 2 | 8 | 2 | 10 | Voltage supply | Pololu Adjustable 4-12V Step-Up Step-Down Spannungsregler S18V20ALV | Conrad | https://www.conrad.de/de/p/pololu-adjustable-4-12v-step-up-step-down-spannungsregler-s18v20alv-802236410.html | 49.54 | 99.08 | 396.32 | 99.08 | 495.4
Controller and electronics | 1 | 4 | 1 | 5 | Control unit | Arduino Board Nano Core, Nano ATMega328 | Conrad | https://www.conrad.de/de/p/arduino-board-nano-core-nano-atmega328-1172623.html | 21 | 21 | 84 | 21 | 105
Controller and electronics | 1 | 4 | 1 | 5 | Remote control | H-Tronic HT1S Funksender 1-Kanal Frequenz 868.35 MHz 3 V Reichweite max. (im Freifeld) 150 m | Conrad | https://www.conrad.de/de/p/h-tronic-ht1s-funksender-1-kanal-frequenz-868-35-mhz-3-v-reichweite-max-im-freifeld-150-m-1597514.html | 22.68 | 22.68 | 90.72 | 22.68 | 113.4
Controller and electronics | 1 | 4 | 1 | 5 | Remote receiver | H-Tronic HT1E Funkempfänger 1-Kanal Frequenz 868.35 MHz 12 V/DC | Conrad | https://www.conrad.de/de/p/h-tronic-ht1e-funkempfaenger-1-kanal-frequenz-868-35-mhz-12-v-dc-1406364.html | 37.81 | 37.81 | 151.24 | 37.81 | 189.05
Controller and electronics | 1 | 4 | 1 | 5 | Arduino transceiver | WRL-00691 - SPARKFUN TRANSCEIVER BREAKOUT BOARD | Digikey | https://www.digikey.de/de/products/detail/sparkfun-electronics/WRL-00691/5762445 | 21.15 | 21.15 | 84.6 | 21.15 | 105.75
Controller and electronics | 1 | 1 | 0 | 1 | Cabels Battery | eg. Litze 2.5 mm^2 |  |  |  | 0 | 0 | 0 | 0 | Workshop supplies
Controller and electronics | 1 | 1 | 0 | 1 | Cabels | eg. Litze 0.25 mm^2 |  |  |  | 0 | 0 | 0 | 0 | Workshop supplies
Controller and electronics | 1 | 1 | 0 | 1 | Dupont Connector 2.54mm Pitch | For "pin-header" |  |  |  | 0 | 0 | 0 | 0 | Workshop supplies
Controller and electronics | 1 | 1 | 0 | 1 | WAGO Sortiment |  | Conrad | https://www.conrad.de/de/p/wago-wa-741-644-verbindungsklemmen-sortiment-flexibel-0-14-4-mm-starr-0-2-4-mm-105-st-1398220.html | 52.09 | 52.09 | 52.09 | 0 | 52.09 | Workshop supplies
Controller and electronics | 1 | 1 | 0 | 1 | Cabels |  |  |  |  | 0 | 0 | 0 | 0 | Workshop supplies